## Test Cases
Feature ID | Feature | Test Name | Test Description | Expected Output | Priority | Remark | Status
TEST PLAN
S. No | Testcase name | Feature Description | Feature | Status
Control Signals
1 | resetn_test | Checks the assertion and deassertion of asynchronous fifo reset signal; Active low reset | wrstn/rrstn = 0; rdata = 0, wfull = 0 and rempty = 1 | FAIL
2 | winc_test | Checks the control of write pointer increment | winc = 1; write pointer increments | PASS
3 | winc_test | Checks the control of read pointer increment | rinc = 1; write pointer increments | PASS
4 | write_read_test | Checks the write data into the asynchronous fifo and read it back from the asynchronous fifo. | wdata = value and ger the same value back; rdata = value | PASS(PARTIAL)
5 | full_test | Checks the asynchronous fifo full condition that is wptr is equal to rptr + 1 | wfull = 1; | PASS
6 | empty_test | Checks the asynchronous fifo empty condition that is wptr and rptr are equal | rempty = 1; | PASS
7 | wclk_g_rclk_test | Checks for the faster write and slower read to the asynchonous fifio | wclk > rclk | PASS
8 | wclk_l_rclk_test | Checks for the faster read and slower write to the asynchonous fifio | wclk < rclk | Pending
9 | rclk_e_wclk_test | Checks for equal write and read rates (i.e frequencies) to the asynchronous fifo | wclk = rclk | Pending
10 | b2b_write_read_test | Checks for write -> write -> read -> read to the async fifo | back to back write and read | PASS
11 | simultaneous_write_read | Checks for simultaneous write and read operation on async fifo | read and write simultaneously | PASS
12 | max_min_wdata_test | Checks by writing with maximum wdata value and minimum wdata value | wdata = max; | PASS
13 | read_only | Check for read only condition | winc = 0 , rinc = 1 | PASS

## Coverage Plan
FUNCTIONAL COVERAGE PLAN
SR NO. | Coverpoints | Description | No. of Bins created | Status
INPUT COVERGROUP
1 | winc_cp | To check Asynchronous FIFO covers winc high and low | 2 | PASS
2 | rinc_cp | To check Asynchronous FIFO covers rinc high and low | 2 | PASS
3 | wrst_n_cp | To check Asynchronous FIFO covers write reset high and low | 2 | PASS
4 | rrst_n_cp | To check Asynchronous FIFO covers read reset high and low | 2 | PASS
5 | wdata_cp | To check weather Asynchronous FIFO covers a write data | 255 | PASS
OUTPUT COVERGROUP
1 | rdata_cp | To check weather Asynchronous FIFO covers READ DATA | 255 | PASS
2 | wfull_cp | To check weather Asynchronous FIFO covers wfull | 2 | PASS
3 | rempty_cp | To check weather Asynchronous FIFO covers rempty | 2 | PASS

## Assertion Plan
ASSERTION PLAN
S NO. | FEATURE | SIGNALS | DESCRIPTION | STATUS
1 | Reset Check | rrst_n | Assert appropriate reset conditions | FAIL
|  | wrst_n | Assert appropriate reset conditions | PASS
2 | Clock | rclk | Toggling of clock | PASS
|  | wclk | Toggling of clock | PASS
3 | Stable Known Data | read_unknown | rinc=1, known data | PASS
|  | write-unknown | winc=1, known data | PASS
4 | Both flags not high | rempty_wfull | rempty=1 wfull=1 not possible | PASS